## BOM_MASTER_Schematic1_2026-04-0
No. | Quantity | Comment | Designator | Footprint | Value | Manufacturer Part | Manufacturer | Supplier Part | Supplier | Primary Link (LCSC) | Secondary Link (Aliexpress | Aliexpress notes
1 | 9 | 100nF | C1,C2,C3,C4,C5,C8,C20,C21,C22 | C0603 | 100nF |  |  | C282519 |  | https://www.lcsc.com/product-detail/C282519.html
2 | 3 | 2.2uF | C6,C16,C17 | C0603 | 2.2uF |  |  | C23630 |  | https://www.lcsc.com/product-detail/C23630.html
3 | 1 | 470pF | C7 | C0603 | 470pF |  |  | C1620 |  | https://www.lcsc.com/product-detail/C1620.html | https://www.aliexpress.us/item/3256806598014429.html? | 603 2250pcs
4 | 2 | 22uF | C9,C10 | C0603 | 22uF |  |  | C59461 |  | https://www.lcsc.com/product-detail/C59461.html
5 | 1 | 10uF | C11 | CAP-TH_BD5.0-P2.00-D0.8-FD | 10uF | ERS1HM100D11OT | AISHI(艾华集团) | C106654 | LCSC | https://www.lcsc.com/product-detail/C106654.html
6 | 1 | 100uF | C12 | CAP-TH_BD6.0-P2.50-D0.5-FD | 100uF | KM1V101M0611 | ROQANG(容强) | C2873963 | LCSC | https://www.lcsc.com/product-detail/C2873963.html
7 | 2 | 22uF | C14,C15 | CAP-TH_BD4.0-P1.50-D0.8-FD | 22uF | KS226M025C07RR0VH2FP0 | Chengx(承兴) | C43840 | LCSC | https://www.lcsc.com/product-detail/C43840.html
8 | 2 | 30pF | C18,C19 | C0603 | 30pF |  |  | C53084491 |  | https://www.lcsc.com/product-detail/C53084491.html
9 | 2 | 1N4148W | D1,D2 | SOD-123_L2.7-W1.6-LS3.7-FD |  | 1N4148W | R+O(宏嘉诚) | C7420318 | LCSC | https://www.lcsc.com/product-detail/C7420318.html | https://www.aliexpress.us/item/3256806974248533.html | 1N4148W
10 | 1 | HDR-M_2.54_2x5 | DEBUG1 | HDR-TH_10P-P2.54-V-M-R2-C5-S2.54 |  |  |  | C492422 |  | https://www.lcsc.com/product-detail/C492422.html | https://www.aliexpress.us/item/2255800801798474.html | 2x5 pin
11 | 1 | 1.5uH | L2 | IND-SMD_L7.0-W6.6 | 1.5uH | FXL0630-1R5-M | cjiang(长江微电) | C167217 | LCSC | https://www.lcsc.com/product-detail/C167217.html
12 | 3 | WS2812B-B/T | LED1,LED2,LED3 | LED-SMD_4P-L5.0-W5.0-TL_WS2812B-B |  | WS2812B-B/T | worldsemi | C2761795 | LCSC | https://www.lcsc.com/product-detail/C2761795.html
13 | 3 | 10K | R5,R8,R9 | R0603 | 10K |  |  | C2930027 |  | https://www.lcsc.com/product-detail/C2930027.html
14 | 1 | 100K | R7 | R0603 | 100K |  |  | C2907088 |  | https://www.lcsc.com/product-detail/C2907088.html | https://www.aliexpress.us/item/3256805982757385.html | 0603
15 | 1 | 1K | R10 | R0603 | 1K |  |  | C2907113 |  | https://www.lcsc.com/product-detail/C2907113.html
16 | 2 | 5.1K | R11,R12 | R0603 | 5.1K |  |  | C2907044 |  | https://www.lcsc.com/product-detail/C2907044.html
17 | 2 | 22R | R13,R14 | R0603 | 22R |  |  | C2907129 |  | https://www.lcsc.com/product-detail/C2907129.html
18 | 4 | 120R | R15,R16,R17,R18 | R0603 | 120R |  |  | C2907096 |  | https://www.lcsc.com/product-detail/C2907096.html
19 | 4 | S2B-PH-K-S(LF)(SN) | RS485OUT1,RS485OUT2,RS485OUT3,RS485OUT4 | CONN-TH_S2B-PH-K-S-LF-SN |  | S2B-PH-K-S(LF)(SN) | JST | C173752 | LCSC | https://www.lcsc.com/product-detail/C173752.html | https://www.aliexpress.us/item/3256802928739446.html | right angle ph2.0mm 10pcs 2p
20 | 2 | TS-1088-AR02016 | SW1,SW2 | SW-SMD_L3.9-W3.0-P4.45 |  | TS-1088-AR02016 | XUNPU(讯普) | C720477 | LCSC | https://www.lcsc.com/product-detail/C720477.html | https://www.aliexpress.us/item/3256804121350843.html?
21 | 1 | STM32F405RGT6 | U1 | LQFP-64_L10.0-W10.0-P0.50-LS12.0-BL |  | STM32F405RGT6 | ST(意法半导体) | C15742 | LCSC | https://www.lcsc.com/product-detail/C15742.html
22 | 4 | MAX485ESA(UMW) | U2,U3,U4,U5 | SOP-8_L5.0-W4.0-P1.27-LS6.0-BL |  | MAX485ESA(UMW) | UMW(友台半导体) | C668206 | LCSC | https://www.lcsc.com/product-detail/C668206.html
23 | 1 | AMS1117-3.3 | U6 | SOT-223-3_L6.5-W3.4-P2.30-LS7.0-BR |  | AMS1117-3.3 | AMS | C6186 | LCSC | https://www.lcsc.com/product-detail/C6186.html | https://www.aliexpress.us/item/3256808371143881.html? | AMS1117-3.3
24 | 1 | TPS513885VABR | U7 | VQFN-HR-13_L4.0-W3.0_TPS51388VABR |  | TPS513885VABR | TI(德州仪器) | C41935536 | LCSC | https://www.lcsc.com/product-detail/C41935536.html
25 | 2 | KF301-5.0-3P | U8,U9 | CONN-TH_3P-P5.00_KF301-5.0-3P |  | KF301-5.0-3P | KEFA(科发) | C474882 | LCSC | https://www.lcsc.com/product-detail/C474882.html | https://www.aliexpress.us/item/3256806456550715.html | 3P BLUE
26 | 1 | TYPE-C-31-M-12 | USBC1 | USB-C_SMD-TYPE-C-31-M-12_1 |  | TYPE-C-31-M-12 | 韩国韩荣 | C165948 | LCSC | https://www.lcsc.com/product-detail/C165948.html | https://www.aliexpress.us/item/3256807233054512.html | M 16 pin
27 | 1 | 8MHz | X2 | CRYSTAL-SMD_4P-L3.2-W2.5-BL | 8MHz | X32258MOB4SI | YXC(扬兴晶振) | C2682775 | LCSC | https://www.lcsc.com/product-detail/C2682775.html | https://www.aliexpress.us/item/3256809198048306.html? | 8M